## Input Parameters
|  |  | Material Ekstrusion/Trådprint |  | VAT Photo polymerisation/ Resinprint |  |  |  | Direct Energy Deposition/Metalprint Laser
| Process |  | FFF | FDM | SLA | SLA | DLP | DLP | SLS | SLM | SLM | Notes
| Machine | Units | Ultimaker 3 | Stratasys Fortus 360mc | Form2 | 3D Systems ProX 950 | Figure 4 - Stand Alone | Figure 4 - Modular | EOSINT P800 | EOSm100 | EOSm400-4
Material | Material cost | $/kg | Material Ekstrusion/Trådprint FFF: Please see next tab.
| Material density | g/cm^3 | Material Ekstrusion/Trådprint FFF: Please see next tab.
Part | Part mass | kg | Material Ekstrusion/Trådprint FFF: Part-specific information which can be queried from Cad file
| Part material volume | cm^3
Machine
| Machine build area (LxW) | cm^2 | 462 | 1441 | 210 | 11250 | 87.61 | 87.61 | 2660 | 79 | 1600
| Machine build height (H) | cm | 20 | 41 | 18 | 55 | 19.6 | 19.6 | 56 | 10 | 40
| Machine build volume | L | 9.24 | 59.081 | 3.78 | 618.75 | 1.7172 | 1.7172 | 148.96 | 0.79 | 64
| Machine build rate | cm^3/hr | 29 | 61 | 105 | 600 | 569 | 569 | 2774 | 5 | 107
| Machine uptime | % | 80% | 80% | 80% | 80% | 80% | 80% | 80% | 80% | 80%
Process
| Packing fraction (planar or volumetric) | % | 90% | 90% | 90% | 90% | 90% | 90% | 95% | 90% | 90%
| Recycling fraction (% of unused material) | % | 100% | 100% | 90% | 90% | 90% | 90% | 90% | 90% | 90% | In SLA, some uncured material is wasted as it clings to the finished part and is removed in the alcohol bath. In SLS and SLM, some material cannot be recycled as high ambient temperatures denature its geometry.
| Additional operating cost (e.g., inert gas) | $/hr | 0 | 0 | 0 | 0 | 0 | 0 | 0 | 20 | 20
| Consumable cost per build (e.g., build plate) | $ | 0.58 | 3.72 | 0.25 | 1.5 | 1 | 1 | 1.5 | 25 | 25
| First-time build preparation (engineer) | hr | 1 | 2 | 1 | 3 | 1 | 1 | 3 | 3 | 3
| Subsequent build preparation (engineer) | hr | 0 | 0 | 0 | 0 | 0 | 0 | 0 | 0 | 0
| Time per build setup (operator, machine) | hr | 0.5 | 0.5 | 0.25 | 0.75 | 0.5 | 0.5 | 0.75 | 0.75 | 0.75
| Time per build removal (operator, machine) | hr | 0.5 | 0.1 | 0.1 | 0.25 | 0.25 | 0.25 | 0.5 | 0.5 | 0.5
| Time per machine warm-up (machine) | hr | 0.15 | 0.3 | 0.15 | 0.15 | 0 | 0 | 0.5 | 0.5 | 0.5
| Time per machine cool-down (machine) | hr | 0.1 | 0.15 | 0 | 0 | 0 | 0 | 0.5 | 0.5 | 0.5
Post-process | Support removal time labor constant. | c | 0.05 | 0.03 | 0.08 | 0.05 | 0.05 | 0.05 | 0 | 0.11 | 0.11
Operations | Hours per day | hr/day | 18 | 18 | 18 | 18 | 18 | 18 | 18 | 18 | 18
| Days per week | day | 5 | 5 | 5 | 5 | 5 | 5 | 5 | 5 | 5
| FTE per machine supervised (during build) |  | 0.05 | 0.1 | 0.05 | 0.15 | 0.1 | 0.1 | 0.15 | 0.15 | 0.15
FTE for build exchange | bar: Material Ekstrusion/Trådprint FFF to Direct Energy Deposition/Metalprint Laser SLM
FTE for support removal | bar: Material Ekstrusion/Trådprint FFF to Direct Energy Deposition/Metalprint Laser SLM
| FTE salary, engineer | $/hr | 70 | 70 | 70 | 70 | 70 | 70 | 70 | 70 | 70
| FTE salary, operator | $/hr | 40 | 40 | 40 | 50 | 50 | 50 | 50 | 50 | 50
| FTE salary, technician | $/hr | 30 | 30 | 30 | 30 | 30 | 30 | 30 | 30 | 30

## Material Specifications
Process | Machine | Material | Cost | Unit | Density (g/cm^3)
FDM | Ultimaker 3 | ABS | 66.66 | $/kg | 1.1
FDM | Fortus 360mc | Ultem | 343 | unit | 1.27
SLA | Form2 | Clear Resin | 149 | $/L | 1.18
SLA | Form2 | Dental Model Resin | 149 | $/L | 1.18
SLA | ProX 950 | Accura Xtreme | 2800 | $/10kg | 1.18
SLA | Form2 | Casting Resin | 299 | $/L | 1.18
SLS | EOSINT P800 | PA2200 | 67.5 | $/kg | 0.93
SLS | EOSINT P800 | PA12 | 60 | $/kg | 1.01
SLS | EOSINT P800 | Alumide | 50 | $/kg | 1.36
SLM | EOSm100 or 400-4 | Ti6Al4V | 400 | $/kg | 4.43
SLM | EOSm100 or 400-4 | SSL316 | 30 | $/kg | 8
DLP | 3D Systems Figure 4 | Problack 10 | 250 | $/kg | 1.07

## Glossary
Category | Parameter (user inputs are highlighted) | Units | Definiton
Material | Material cost | $/kg | The cost per kg of material. Some material is expressed in alternative units (e.g. per spool, barrel, etc.) and therefore this must be calculated. Support material is considered the same as primary feedstock or approximately priced and therefore does not have a separate cost input.
| Material density | g/cm3 | The density (mass/volume) of the material.
Part | Part mass | kg | The mass of the part. This can be queried in Onshape (https://cad.onshape.com/help/Content/material_library.htm)
| Part material volume | cm^3 | The volume of the part (calculated for you).
| Part height in build orientation (normal to build plate) | cm | The approximate height of the bounding box of the part and support material, expressed in the direction perpendicular to the build plate, when the part is in the print orientation.
| Part projected area in build orientation | cm^2 | The approximate build plate area (LxW) occupied by the part, in the orientation you've chosen to print the part in.
| Part relative density (mass/(bounding box*material density)) | g/cm^3 | The total mass (part plus supports) divided by the volume of the bounding box, normalized by the material density.
| Support material (as % of part mass) | % | How much support material is required to produce your part, represented as a fraction of the part mass. This can vary widely based on process choice, and based on part orientation when support is required.
| Support mass per part | kg | The material mass consumed by support per part (calculated for you).
Machine | Machine purchase cost | $ | The retail cost of the machine used.
| Machine lifetime | yrs | The operational lifetime of the machine over which costs are distributed. It's impossible to say what the exact lifetime of hte system will be, though many AM systems are proven (with adequate maintenance) to have much longer lifetimes.
| Cost of capital (interest rate) | % | The "cost of spending money" -- the opportunity cost of spending liquid capital versus investing it (and therefore earning a return based on a fixed interest rate).
| Infrastructure cost (as % of machine cost, up-front) | % | The approximate cost of configuring the facility to accommodate the machine, which may include tables, ventilation, power, and other utilities.
| Maintenance (as % of machine cost, per year) | % | The approximate cost of scheduled and occasional non-scheduled maintenance to keep the machine in best working order.
| Machine build area (LxW) | cm^2 | The area of the build platform (LxW) on which parts can be built.
| Machine build height (H) | cm | The height of the build envelope.
| Machine build volume | L | The volume of the build envelope, calculated for you (LxWxH).
| Machine build rate | cm^3/hr | The rate at which the machine can build parts, expressed as cm^3/hr.
| Machine uptime | % | The percentage of time during normal hours of operation for which the machine is in operation. This includes all steps of a build cycle, including loading and unloading.
Process | Packing policy (2 = 2D, 3 = 3D) | value | Specification of whether the process accommodates parts only in a planar array (e.g., a 2D grid of parts attached to the build platform); or in a volumetric array (e.g., 3D packing within the build volume). In some cases, the choice depends on the part and support requirements; yet generally this is a strict constraint of the process.
| Packing fraction (planar or volumetric) | % | The fraction of the build area (for 2D packing) or build volume (for 3D packing) that can be filled with parts. This drives calculation of the number of parts that can fit within the machine.
| Recycling fraction (% of unused material) | % | The % of unused material that can be recycled for future use.
| Additional operating cost (e.g., inert gas) | $/hr | Significant variable costs that are required for machine operation, such as inert gas consumption for maintaining atmosphere purity. Electricity and floorspace costs are not calculated, as these are determined to be insignificant to the cost estimates given present AM process performance.
| Consumable cost per build (e.g., build plate) | $ | Cost of consumables per build, such as purchase/refinishing of build plates, and excluding part/support materials. Periodic consumables (e.g., nozzles, recoater blades) may be considered here, or may be included as scheduled maintenance.
| First-time build preparation (engineer) | hr | Time spent on software-based build preparation, e.g. determining part orientation, generating support structures, arraying parts on platform, generating toolpaths, etc.
| Subsequent build preparation (engineer) | hr | Additional build preparation required for subsequent builds. It is a safe assumption that initial build parameters can be reused for subsequent builds.
| Time per build setup (operator, machine) | hr | The labor and machine time required to setup a build (e.g. installing build plate, loading material).
| Time per build removal (operator, machine) | hr | The labor and machine time required to remove a part from the build (e.g. removing build plate).
| Time per machine warm-up (machine) | hr | The machine time required for the machine to purge the build chamber, warm up, or otherwise prepare for printing.
| Time per machine cool-down (machine) | hr | The machine time required for the machine to cool down and/or perform additional operations before the parts can be removed.
Post-process | Support removal labor time constant | c | A constant which represents the labor time required to remove support. This number is converted to time using an approximate scaling formula. The formula used to calculate this time is t [hr] =c*A^0.5, where A = the part projected area [cm^2], and c is the constant input by the spreadsheet user.
| Time required to remove 10 cm^2 of support | min | The amount of time required to remove 10 cm^2 (approx. 1.6 in^2) of supports based on the constant provided in the previous cell.
Operations | Hours per day | hr/day | Normal hours of operation per day.
| Days per week | day | Normal number of days in a week during which work is performed.
| FTE per machine supervised (during build) = Full Time quivalent |  | Effort required to supervise the build during printing. e.g., an operator may devote 10% of their attention to supervising the build, and would therefore devote 6 minutes per hour checking on the build.
| FTE for build exchange |  | Effort is required to remove or install a build. e.g., an operator may devote 100% of their attention to removing the part, and therefore would devote 60 minutes per hour of build removal/installation time required to performing the task.
| FTE for support removal |  | Effort is required to remove support. e.g., an operator may devote 100% of their attention to removing support, and therefore would devote 60 minutes per hour of support removal time time required to performing the task.
| FTE salary, engineer | $/hr | Salary of an engineer fully burdened (e.g. base wage, benefits, overhead).
| FTE salary, operator | $/hr | Salary of an operator fully burdened (e.g. base wage, benefits, overhead).
| FTE salary, technician | $/hr | Salary of a technician fully burdened (e.g. base wage, benefits, overhead).